## Mass Balance - Tires (hidden)
Calendar Year |  |  | Item ID
Opening Product Inventory (KG) | Tires | 100000 | (a)
Opening Processed Materials Inventory (KG) | Rubber | 70000
| Steel | 15000
| Fibre | 10000
|  | 95000 | (b)
Opening Non-Program Materials Inventory (KG) | Non-Program Material (e.g. rims, garbage) | 5000 | (c)
Inbound Product (KG) | Tires | 1000000 | (d)
Opening Inventory + Inbound Product (KG) | Tires + Processed Material | 1200000 | (a+b+c+d)
Processed material sent to an end market to be used in the making of products and packing + reused products
| Reused Tires | 25000
| Rubber | 700000
| Steel | 150000
| Fibre | 0
|  | 875000 | (e)
Program material sent to an end market to be disposed of or stored in a manner that is not considered recycling
| Landfill | 150000
| Incinerated | 0
| Used as a fuel or a fuel supplement | 0
| Stored, stockpiled or otherwise deposited on land | 0
|  | 150000 | (f)
Non-Program material sent to an end market | Non-Program Material (e.g. rims, garbage) | 55000 | (g)
Non-Processed Product Transferred to Other Processors | Tires | 0 | (h)
Closing Product Inventory (KG) | Tires | 50000 | (i)
Closing Processed Materials Inventory (KG) | Rubber | 35000
| Steel | 15000
| Fibre | 10000
|  | 60000 | (j)
Closing Non-Program Materials Inventory (KG) | Non-Program Material (e.g. rims, garbage) | 5000 | (k)
Closing Inventory (KG) Tires + Material |  | 115000 | (i+j+k)
Gross Processed + Closing Inventory |  | 1195000 | (e+f+g+h+i+j+k)
Shrinkage / wastage |  | 5000 | (l)
Outbound Material + Closing Inventory |  | 1200000 | (e+f+g+h+i+j+k+l)
Mass Balance |  | 0 | (a+b+c+d) - (e+f+g+h+i+j+k+l)
Shrinkage / wastage |  | 0.4167%
| Recycled Material | 875000 | (e)
| Available Material (Exc. Non-program, Closing Inventory, Shrinkage) | 1025000 | (a+b+c+d) - (g+i+j+k+l)
| Resource Efficiency Rate | 85.37%
Note on D53: Hearn, Peter: Allows for shrinkage without impacting RER

## Using this template
Mass Balance Template: Battery Recycling Efficiency Rate Calculation and Verification
This template has been developed to be used to calculate and verify a processor's RER in accordance with the mass balancing approach as detailed in the RPRA Registry Procedure - Battery Recycling Efficiency Rate Calculation and Verification. When using this template please refer to the process flow diagram below and the Registry Procedure for guidance.
Registry Procedure is available here:
to insert link
Data should be input into cells of this colour
Formulas have been applied to cells of this colour and they will calculate automatically when data has been entered
Process flow diagram for the mass balance approach to determining a processors RER
Opening inventory
Materials received from haulers
Preparation for Processing
Total weight of batteries received (TW)
Material not designated under the Reg (NDM)
Batteries sent for processing at a different facility (Bx)
Closing inventory: batteries not processed
(Bnp)
Batteries sent for refurbishing (Bf)
Batteries sent for reuse (Bru)
Weight of inbound materials (WI)
Recovered resources from downstream processes (Rd)
Unrecoverable materials (UMs)
Added materials (AMs)
Processing
Recoverable resources sent to downstream processors (Rb)
Recovered resources (Rp)

## Mass Balance - Batteries
Calendar Year |  | 20XX | Item ID
| All Weights in Kilograms (kg) | kg
Step 1 - Opening Product Inventory Carried Over from Prior Year
Opening Product Inventory | Unsorted Products |  | a
Opening Processed Materials Inventory | Material A (e.g. aluminium, fertilizer, coating ingredient)
Material B (e.g. aluminium, fertilizer, coating ingredient)
Material C (e.g. aluminium, fertilizer, coating ingredient)
add more lines above as needed
Total Opening Processed Materials Inventory |  | 0 | b
Opening Non-Designated Materials Inventory | Non-Designated Material (e.g. garbage) |  | c
Total Opening Inventory |  | 0 | a + b + c
Step 2 - Determination of Weight Sent for Preparation for Processing in Calendar Year
Total Weight Received from Haulers | Inbound unsorted products |  | d
Total Weight Sent for Preparation for Processing (WI) | All unsorted products | 0 | a + d
Step 3 - Preparation for Processing - Determination of Total Weight of Eligible Batteries
Non-Designated Materials (NDM) | Non-Designated Material (e.g. garbage) |  | e
Batteries of a Different Category (Bx) | Batteries excluded from processing |  | f
Closing Inventory (Bnp) | Batteries Not Processed within the timeframe |  | g
Weight of Batteries sent for Reuse (Bru) | Reuse batteries |  | h
Weight of Batteries sent for Refurbishing (Bf) | Refurbished batteries |  | i
Designated Weight of Batteries (TW) | Calculated TW | 0 | (a + d) - (e + f + g + h + i)
Actual TW from Weighing Materials
|  | 0 | j
Added Materials (AM) | Material added during processing |  | k
Step 4 - Processing - Determination of Weight of Recovered Resource (R)
Recoverable Resources sent to Downstream Processor | Downstream Processor 1 (Rb1) |  | l1
| Downstream Processor 2 (Rb2) |  | l2
| Downstream Processor 3 (Rb3) |  | l3
| add more lines above as needed |  | li
|  | 0 | l
Recycling Efficiency Rate (RER) of Downstream Processors | RER of Downstream Processor 1 (RERds1) |  | m1
(RER is a percentage expressed as a decimal, e.g. 90% = 0.9) | RER of Downstream Processor 2 (RERds2) |  | m2
| RER of Downstream Processor 3 (RERds3) |  | m3
| add more lines above as needed |  | mi
Recovered Resources from Downstream Processors | Calculated Weight Recovered by Processor 1 (Rd1) |  | n1 = l1 x m1
| Calculated Weight Recovered by Processor 2 (Rd2) |  | n2 = l2 x m2
| Calculated Weight Recovered by Processor 3 (Rd3) |  | n3 = l3 x m3
| add more lines above as needed |  | ni = li x mi
|  | 0 | n
Recovered Resources from the Processor (Rp) | Material A (e.g. aluminium, fertilizer, coating ingredient)
Material B (e.g. aluminium, fertilizer, coating ingredient)
Material C (e.g. aluminium, fertilizer, coating ingredient)
add more lines above as needed
|  | 0 | o
Total Recovered Resources from Processing |  | 0 | n + o
Step 5 - Recycling Efficiency Rate
Processor Recycling Efficiency Rate |  | #DIV/0! | [(n + o) / (j + k)] x 100%
(Total Recovered Resources/(Eligible Weight of HSP + Added Materials)) x 100%
Step 6 - Program material sent to an end market to be disposed of or stored in a manner that is not considered recycling
Unrecoverable materials (UM) | Landfill
Incinerated
Used as a fuel or a fuel supplement
Stored, stockpiled or otherwise deposited on land
Unaccounted for losses (e.g. evaporated water)
|  | 0 | p
Step 7 - Closing Inventory
Closing Processed Materials Inventory | Material A (e.g. aluminium, fertilizer, coating ingredient)
Material B (e.g. aluminium, fertilizer, coating ingredient)
Material C (e.g. aluminium, fertilizer, coating ingredient)
add more lines above as needed
|  | 0 | q
Closing Non-Designated Materials Inventory | Non-Designated Material (e.g. garbage) |  | r
Total Closing Inventory |  | 0 | g + q + r
Step 8 - Mass balance
| Total Weight In | 0 | a + b + c + d + k
| Total Weight Out | 0 | e + f + h + i + l + o + p
| Total Weight Stored | 0 | g + q + r
Mass Balance | Note: Should equal zero | 0 | (a + b + c + d + k) - (e + f + h + i + l + o + p) - (g + q + r)